## Notes
CSB 2 3 or 4 auto calc + weight dist V4-1
SPRINGY BEAM SET-UP ANALYSIS FOR 6 OR 8 COUPLED LOCOMOTIVES
This spread sheet analyses a springy beam of either four (3 axles) or five (4 axles) continuous spans.
It represents the locomotive in an upturned position. Therefore the loads W1 to W3 or W4 are the axle loads.
For optimum haulage capacity these should be equal.
The supports at A, B, C, D (, E) are the spring support locations. The two outer fulcrums are defined relative
to the leading and trailing driving axles, and the inner ones are defined relative to the centre axle(s).
You can enter your own fulcrum point offsets.
Alternatively this version of the spread sheet will auto-calculate the fulcrum points. This is based on the centre
fulcrums being equally spaced between the axles, with the outer two being set at a reduced distance based on
an "end factor" variable. This is specified in the spread sheet but may be varied to give better results.
Auto calculated results can be restricted to measurements in multiples of 0.5mm by selection the rounding
option, and individual fulcrums can be moved slightly by entering an adjustment.
Loco weight. This version offers a choice. You can let it default to equal weight distribution on each axle
or you can enter a weight distribution, expressed as percentages of the total weight on each axle.
If the vehicle weight is known you can enter it, otherwise the spread sheet will assume 100 grams per axle.
In either case the correct location of the CofG to achieve the desired distribution is calculated
When the loco is complete and the weight known, the spread sheet can be used to find the correct wire size.
The auto calculate option does not work if you wish to enter percentage axle weights
The INPUT VALUES section contains all the information you have to enter.
Green Boxes | Data items which must be entered.
Yellow boxes | Data items which are optional depending on whether the auto-calculate function is in use or not
Blue boxes | Data items for which default values are preloaded into the spread sheet. You may wish to vary
these to optimise your solution once you are happy you know what the spread sheet is doing.
Red Box | There is an input error that must be corrected
The OUTPUTS box shows the following
The Deflection values calculated by the spread sheet.
Yellow boxes. | We require the outer two deflections to be as close to equal as possible
and the centre one(s) to be either the same as or slightly more than the outer two.
The Chassis Gradient figure reflects any difference between the two end deflections. It is a reasonably
accurate measure of the amount by which the top of the chassis will slope in relationship
the rail head. The colour of the box shows if it is an acceptable value.
Green Box | The value is more than 10 times the wheel base and will probably be indistinguishable from level
to the naked eye.
Red Box | The value is less than 10 times the wheel base. It should be possible to improve on this figure.
The Centre Axle Bias figure is a measure of how much softer the inner axle spring rate is than the outer two.
Again the colour of the box shows if it is an acceptable value.
Green Box | Positive values between 0% and +15% are acceptable.
Red Box | Either a positive value greater than 15% which it should be possible to improve upon.
Or a negative value which should be avoided as the chassis may be inclined to rock around
the centre axle.
The Calculated Centre of Gravity point required to achieve the desired weight distribution across all axles
Blue Box | Offset of the required Centre Of Gravity location from the outermost axles
The INPUTS diagram shows the dimensions input and all the other values calculated from them.
This diagram contains most of the dimensions you will need to set out the chassis.
Green Boxes | The entered wheelbase figure
Yellow boxes | The Fulcrum offsets either as entered, or as calculated by the Auto-calculation function.
SPRINGY BEAM SET-UP ANALYSIS FOR 4 COUPLED LOCOMOTIVES
The analysis for a 2 axle chassis is trivial. The fulcrums should set symmetrical about the centre of the wheelbase,
with the centre fulcrum placed mid way between the axles.
The only choice the chassis designer needs to exercise is how far beyond the axles to put the outer fulcrum points
The space available is likely to dictate how far beyond the axles the outer fulcrums can be placed,
the only real constraint being that it should not be placed too close to the axle.
The 2 axle analysis is provided so allow the calculation of the required CSB wire size for any given fulcrum
configuration and vehicle weight..
Acknowledgment
This spread sheet is based on the one produced by Roger Wyatt and published on the CLAG website.
Although I have added a lot of presentational stuff, the calculations it performs in the 3 axle case remain as Roger
originally designed them. I have extended Roger's calculation to the 2 and 4 axle cases, and added the
auto-calculate function for the 3 and 4 axle case. This function produces an answer which is "good enough",
but it will not necessarily produce an optimum solution in any particular set of circumstances.
Spread sheet Protection
So as to prevent accidental over typing the workbooks have been protected. This means will only be able to enter
values into the coloured boxes in the Inputs Section. Also the rows containing the calculations have been hidden
as they will be meaningless to most.
If you are like me, and would like to be able to see under the bonnet. The protection Password is CSB

## 2 axle
SPRINGY BEAM SET-UP ANALYSIS FOR A 4 WHEELED CHASSIS
INPUT VALUES
The information that need to be entered is in the section below
Enter the required wheelbase dimensions p
|  | p= | 34
Auto-calculation of the fulcrum points not provided on the 2 wheel version, Its Trivial …
Distance of outside fulcrum points from the axle
|  | a= | 10
Spring size is specified in thou (i.e. guitar string sizes), the elastic modulus (spring rate) for steel wire is provided.
|  | Spring Diameter = |  | 11.227 | elastic modulus = |  | 200000
| Axle weight values | either | enter loco wight distubustionas a percentage on each axle
|  | Use entered distibution Y or N |  |  | n | Red background indicates percentages don't equal 100%
|  | or | Use calculated values as 1/3th the overall weight.
|  | W1= | 100 | W2= | 100 |  | 200
| Weight distibution% |  | 40 |  | 60 |  | Vehicle weight if known (deafult 100gm per axle)
OUTPUTS
| Deflections |  |  |  |  | 1.4286 |  |  |  | 1.4286
| CofG Location | [5 empty] | 17 |  | 17
INPUTS
| Axle Centres | [6 empty] | 34
Wheelbase
| Axle Offests |  |  | 10 |  |  |  | 44 |  |  |  | 54
| Fulcrums |  |  |  | 10 |  | 17 |  | 17 |  |  | 10
| CSB Span |  |  |  | 27 | [5 empty] | 27
| Fulcrum offsets/ |  |  |  | 27 | [5 empty] | 54
CSB lengths
Input data
| Wheel loads | [5 empty] | Calualion of CofG (displacment from axle P)
|  |  | W1 |  | 50 |  |  | Calc
|  |  | W2 |  | 50 |  |  | 17
Wheelbase dimensions
|  |  | p [P-Q] |  | 34
| Spring support locations |  |  |  |  | Adjust values of a, b, c until y1 = y2 (locomotive sits level):
|  |  | a [A-P] |  | 10
|  |  | b [B-Q] |  | 17
|  |  | c [Q-C] |  | 10 | [5 empty] | Work Area
Spring properties
|  |  | diameter |  | 11.227
0.28517
|  |  | elastic modulus |  | 200000
Outputs
Wheel deflections
|  |  | y1 |  | 1.4286
|  |  | y2 |  | 1.4286
|  |  | Defelction differences |  | 0
[13 empty] | y3 | #REF!
[13 empty] | y4 | #REF!
Calculations
Spring properties
|  |  | Moment of Inertia |  | 0.00032461 | mm4
location
|  |  |  | Length | Stiffness | Load (N) | 'a' | 'b' | FEM left | FEM right
|  |  | Span A-B: | 27 | 9.618 | 0.49 | 10 | 17 | 1.9425 | 1.1427
|  |  | Span B-C | 27 | 9.618 | 0.49 | 17 | 10 | 1.1427 | 1.9425
|  |  |  | Stiff-L | Stiff-R | Total stiff | DF left | DF right
|  |  | Joint B | 9.618 | 9.618 | 19.2359 | 0.5 | 0.5 | 1
Moment distribution
|  |  | A | B | B | C
| DF |  |  | 0.5 | 0.5
| FEM |  | -1.9425 | 1.1427 | -1.1427 | 1.9425
| Bal1 |  | 1.9425 | -1.1102e-16 | -1.1102e-16 | -1.9425
| CO1 |  | -5.5511e-17 | 0.97126 | -0.97126 | -5.5511e-17
| Bal2 |  | 5.5511e-17 | 0 | 0 | 5.5511e-17
| CO2 |  | 0 | 2.7756e-17 | 2.7756e-17 | 0
| Bal3 |  | 0 | -2.7756e-17 | -2.7756e-17 | 0
| CO3 |  | -1.3878e-17 | 0 | 0 | -1.3878e-17
| Bal4 |  | 1.3878e-17 | 0 | 0 | 1.3878e-17
| CO4 |  | 0 | 6.9389e-18 | 6.9389e-18 | 0
| Bal5 |  | 0 | -6.9389e-18 | -6.9389e-18 | 0
|  |  | 0 | 2.1139 | -2.1139 | 0
Deflections under loads:
| y1 |  | 1.4286
| y2 |  | 1.4286
W1
W2
W3
W4
a =
p =
A
B
C
P
Q
R
W2
F1
F2
F3
Y1=
Y2=
W1
A

## 3 axle
SPRINGY BEAM SET-UP ANALYSIS FOR A 6 WHEELED CHASSIS
INPUT VALUES
The information that need to be entered is in the section below
Enter the required wheelbase dimensions p and q.
| p= | 30 | q= | 30
Decide if you want the spreadsheet to auto-calculate the fulcrum points or enter your own and …
| Auto calculate? Y or N |  | y | Red background if % axle weight option chosen then Auto calculate is not a valid option.
… if you want the calculated fulcrum values rounded to the nearest 0.5mm
| Rounding? Y or N |  | y
If NOT using the Auto-calculate function, enter the fulcrum offsets, see diagram to show which offset goes where
| a= | 10.5 | b= | 16 | c= | 16 | d= | 10.5
Adjust a, b, c and d until the deflections y1, y3 are equal, and y2 is close to but not less than this value.
Reducing a or d will reduce deflections Y1 or Y3 and slightly increase that at Y2.
Reducing b or c will reduce the deflection at Y2 and increase those at Y1 or Y3
If using Auto-calculation, you can enter an adjustment for any of the calculated figures. The final values are given below
| a= |  | b= |  | c= |  | d=
|  | 9 |  | 15 |  | 15 |  | 9
Spring size is specified in thou (i.e. guitar string sizes), the elastic modulus (spring rate) for steel wire is provided.
| Spring Diameter = |  | 13 | elastic modulus = |  | 200000
Axle weight values | either | enter loco wight distubustionas a percentage on each axle
| Use entered distibution Y or N |  |  | n | Red background indicates percentages don't equal 100%
| or | Use calculated values as 1/3rd the overall weight.
| W1= | 100 | W2= | 100 | W3= | 100 |  | 300
Weight distibution% |  | 33.333 |  | 33.334 |  | 33.333 |  | Vehicle weight if known (default 100gm per axle)
Estimate of the reduction required on the end fulcrums when auto-calculating, vary between .55 and .6 for best results
|  | End factor | 0.6
OUTPUTS |  | Chassis Gradient |  |  | Level |  | Centre axle bias |  |  | 0.4154%
Deflections |  |  |  | 0.57095 |  |  | 0.57332 |  |  | 0.57095
CofG Location |  |  |  |  | 30 |  |  | 30
INPUTS
Axle Centres |  |  |  |  | 30 |  |  | 30
Wheelbase | [5 empty] | 60
Axle Offsets |  | 9 |  |  | 39 |  |  | 69 |  | 78
Fulcrums |  |  | 9 | 15 |  | 15 | 15 |  | 15 |  | 9
CSB Span |  |  | 24 |  |  | 30 |  |  | 24
Fulcrum offsets/ |  |  |  | 24 |  |  | 54 |  |  | 78
CSB lengths
| Units: | Length | Force | Elastic modulus
|  | mm | gm-wt* | Mpa |  | Note*: Grams-weight converted to Newtons in the calculations
Input data
Wheel loads
|  |  | W1 |  | 50 |  | Calualion of CofG (displacment from axle P)
|  |  | W2 |  | 50 |  | Round | Calc
|  |  | W3 |  | 50 |  | 30 | 30
Wheelbase dimensions
|  |  | p [P-Q] |  | 30
|  |  | q [Q-R] |  | 30
|  |  | wheel base |  | 60 |  | Auto Calculate Fulcrum Points |  |  | Work Area
|  | Spring support locations |  |  |  |  | Round | Calc
|  |  | a [A-P] |  | 9 |  | 9 | 9
|  |  | b [B-Q] |  | 15 |  | 15 | 15
|  |  | c [Q-C] |  | 15 |  | 15 | 15
|  |  | d [R-D] |  | 9 |  | 9 | 9
Spring properties
|  |  | diameter | Thou | 13
|  |  |  | mm | 0.3302
|  |  | elastic modulus |  | 200000
Outputs
Wheel deflections
|  |  | y1 |  | 0.57095
|  |  | y2 |  | 0.57332
|  |  | y3 |  | 0.57095
Deflection differences
|  |  | Across ends |  | 0
|  |  | Ends to centre |  | 0.4154%
Calculations
Spring properties
|  |  | Moment of Inertia |  | 0.00058355 | mm4
location
|  |  |  | Length | Stiffness | Load (N) | 'a' | 'b' | FEM left | FEM right
|  |  | Span A-B: | 24 | 19.4517 | 0.49 | 9 | 15 | 1.7227 | 1.0336
|  |  | Span B-C | 30 | 15.5613 | 0.49 | 15 | 15 | 1.8375 | 1.8375
|  |  | Span C-D | 24 | 19.4517 | 0.49 | 15 | 9 | 1.0336 | 1.7227
|  |  |  | Stiff-L | Stiff-R | Total stiff | DF left | DF right
|  |  | Joint B | 19.4517 | 15.5613 | 35.013 | 0.55556 | 0.44444 | 1
|  |  | Joint C | 15.5613 | 19.4517 | 35.013 | 0.44444 | 0.55556 | 1
Moment distribution
|  |  | A | B | B | C | C | D
|  | DF |  | 0.55556 | 0.44444 | 0.44444 | 0.55556
|  | FEM | -1.7227 | 1.0336 | -1.8375 | 1.8375 | -1.0336 | 1.7227
|  | Bal1 | 1.7227 | 0.44661 | 0.35729 | -0.35729 | -0.44661 | -1.7227
|  | CO1 | 0.22331 | 0.86133 | -0.17865 | 0.17865 | -0.86133 | -0.22331
|  | Bal2 | -0.22331 | -0.37927 | -0.30341 | 0.30341 | 0.37927 | 0.22331
|  | CO2 | -0.18963 | -0.11165 | 0.15171 | -0.15171 | 0.11165 | 0.18963
|  | Bal3 | 0.18963 | -0.022252 | -0.017802 | 0.017802 | 0.022252 | -0.18963
|  | CO3 | -0.011126 | 0.094817 | 0.0089008 | -0.0089008 | -0.094817 | 0.011126
|  | Bal4 | 0.011126 | -0.057621 | -0.046097 | 0.046097 | 0.057621 | -0.011126
|  | CO4 | -0.02881 | 0.005563 | 0.023048 | -0.023048 | -0.005563 | 0.02881
|  | Bal5 | 0.02881 | -0.015895 | -0.012716 | 0.012716 | 0.015895 | -0.02881
|  |  | 0 | 1.8552 | -1.8552 | 1.8552 | -1.8552 | 0
Deflections under loads:
|  | y1 | 0.57095
|  | y2 | 0.57332
|  | y3 | 0.57095
Average Deflection
0.57174
a =
p =
q =
b =
c =
d =
A
B
C
D
P
Q
R
W2
F1
F2
F3
F4
Y1=
Y2=
Y3=
W1
W3

## 4 axle
SPRINGY BEAM SET-UP ANALYSIS FOR AN 8 WHEELED CHASSIS
INPUT VALUES
The information that need to be entered is in the section below
Enter the required wheelbase dimensions p and q.
|  | p= | 23 | q= | 23 | r= | 23
Decide if you want the spreadsheet to auto-calculate the fulcrum points or enter your own and…
|  | Auto calculate? Y or N |  | n | Red background if % axle weight option chosen then Auto calculate is not a valid option.
...if you want the calculated fulcrum values rounded to the nearest 0.5mm
|  | Rounding? Y or N |  | y
If Not using Auto-calculating enter the fulcrum offsets, see diagram to show which offset goes where
|  | a= | 9.5 | b= | 13.5 | c= | 11.5 | d= | 13.5 | e= | 9.5
Adjust a, b, c, d and e until the deflections y1, y4 are equal, and y2 & y3 are close to but not less than this value.
Reducing a or e will reduce deflections y1 or y4 and slightly increase that at y2 and y3.
Reducing b or d will reduce the deflection at y2 or y3 and increase those at y1 or y4
If using Auto-calculation, you can enter an adjustment for any of the calculated figures. The final values are given below
|  | a= |  | b= |  | c= |  | d= |  | d=
Spring size is specified in thou (i.e. guitar string sizes), the elastic modulus (spring rate) for steel wire is provided.
|  | Spring Diameter = |  | 11 | elastic modulus = |  | 200000
Axle weight values | either | enter loco wight distubustionas a percentage on each axle
| Use entered distibution Y or N |  |  | n | Red background indicates percentages don't equal 100%
| or | Use calculated values as 1/4th the overall weight.
|  | W1= | 100 | W2= | 100 | W3= | 100 | W4= | 100 |  | 400
Weight distibution% |  |  | 10 |  | 20 |  | 30 |  | 40 |  | Vehicle weight if known (default 100gm per axle)
Estimate of the reduction required on the end fulcrums when auto-calculating, vary between .55 and .6 for best results
|  | End factor | 0.6
OUTPUTS |  |  | Chassis Gradient |  |  | Level |  | Centre axle bias to |  |  | 4.367% |  | 4.367% |  | 4.367%
Deflections |  |  |  |  | 0.57891 |  |  | 0.60419 |  |  | 0.60419 |  |  | 0.57891
CofG Location | [6 empty] | 34.5 |  |  |  | 34.5
INPUTS
Axle Centres | [5 empty] | 23 |  |  | 23 |  |  | 23
Wheelbase | [8 empty] | 69
Axle Offsets |  |  | 9.5 |  |  | 32.5 |  |  | 55.5 |  |  | 78.5 |  | 78.5
Fulcrums |  |  |  | 9.5 | 9.5 |  | 13.5 | 11.5 |  | 11.5 | 13.5 |  | 9.5 |  | 9.5
CSB Spans |  |  |  | 19 |  |  | 25 |  |  | 25 |  |  |  | 19
Fulcrum offsets/ |  |  |  |  | 19 |  |  | 44 |  |  | 69 |  |  | 88
CSB length
|  |  |  | Length | Force | Elastic modulus
|  |  |  | mm | gm-wt* | Mpa |  | Note*: Grams-weight converted to Newtons in the calculations
Wheel loads
[5 empty] | W1 |  | 50
[5 empty] | W2 |  | 50
[5 empty] | W3 |  | 50
[5 empty] | W4 |  | 50
|  |  |  | Wheelbase dimensions |  |  |  |  | CofG calulation (displacemnt from axle P towards the centre line)
[5 empty] | p [P-Q] |  | 23 |  | Round | Calc
[5 empty] | q [Q-R] |  | 23 |  | 34.5 | 34.5
[5 empty] | r [R-S] |  | 23
[5 empty] | Wheelbase |  | 69
|  |  |  | Spring support locations |  |  |  |  | Round | Calc |  | Work Area
[5 empty] | a [A-P] |  | 9.5 |  | 7 | 6.9
[5 empty] | b [B-Q] |  | 13.5 |  | 11.5 | 11.5
[5 empty] | c [C-Q] |  | 11.5 |  | 11.5 | 11.5
[5 empty] | d [D-S] |  | 13.5 |  | 11.5 | 11.5
[5 empty] | e [S-E] |  | 9.5 |  | 7 | 6.9
Spring properties
[5 empty] | diameter | Thou | 11
[6 empty] | mm | 0.2794
[5 empty] | elastic modulus |  | 200000
Outputs
Wheel deflections
[5 empty] | y1 |  | 0.57891
[5 empty] | y2 |  | 0.60419
[5 empty] | y3 |  | 0.60419
[5 empty] | y4 |  | 0.57891
Deflection differences
[5 empty] | Across ends |  | 0
[5 empty] | Ends to Y2 |  | 4.367%
[5 empty] | Ends to Y3 |  | 4.367%
[5 empty] | Ends to all centre |  | 4.367%
Calculations
Spring properties
[5 empty] | Moment of Inertia |  | 0.00029914 | mm4
location
[6 empty] | Length | Stiffness | Load (N) | 'a' | 'b' | FEM left | FEM right
[5 empty] | Span A-B: | 19 | 12.5954 | 0.49 | 9.5 | 9.5 | 1.1638 | 1.1638
[5 empty] | Span B-C | 25 | 9.5725 | 0.49 | 13.5 | 11.5 | 1.3997 | 1.6432
[5 empty] | Span C-D | 25 | 9.5725 | 0.49 | 11.5 | 13.5 | 1.6432 | 1.3997
[5 empty] | Span D-E | 19 | 12.5954 | 0.49 | 9.5 | 9.5 | 1.1638 | 1.1638
88
[6 empty] | Stiff-L | Stiff-R | Total stiff | DF left | DF right
[5 empty] | Joint B | 12.5954 | 9.5725 | 22.1679 | 0.56818 | 0.43182 | 1
[5 empty] | Joint C | 9.5725 | 9.5725 | 19.145 | 0.5 | 0.5 | 1
[5 empty] | Joint D | 9.5725 | 12.5954 | 22.1679 | 0.43182 | 0.56818 | 1
Moment distribution
[5 empty] | A | B | B | C | C | D | D | E
|  |  |  | DF |  | 0.56818 | 0.43182 | 0.5 | 0.5 | 0.43182 | 0.56818
|  |  |  | FEM | -1.1638 | 1.1638 | -1.3997 | 1.6432 | -1.6432 | 1.3997 | -1.1638 | 1.1638
|  |  |  | Bal1 | 1.1638 | 0.13408 | 0.1019 | 0 | 0 | -0.1019 | -0.13408 | -1.1638
|  |  |  | CO1 | 0.067041 | 0.58188 | 0 | 0.050951 | -0.050951 | 0 | -0.58188 | -0.067041
|  |  |  | Bal2 | -0.067041 | -0.33061 | -0.25126 | 2.4286e-17 | 2.4286e-17 | 0.25126 | 0.33061 | 0.067041
|  |  |  | CO2 | -0.16531 | -0.03352 | 1.2143e-17 | -0.12563 | 0.12563 | 1.2143e-17 | 0.03352 | 0.16531
|  |  |  | Bal3 | 0.16531 | 0.019046 | 0.014475 | 0 | 0 | -0.014475 | -0.019046 | -0.16531
|  |  |  | CO3 | 0.0095229 | 0.082653 | 0 | 0.0072374 | -0.0072374 | 0 | -0.082653 | -0.0095229
|  |  |  | Bal4 | -0.0095229 | -0.046962 | -0.035691 | 6.0715e-18 | 6.0715e-18 | 0.035691 | 0.046962 | 0.0095229
|  |  |  | CO4 | -0.023481 | -0.0047614 | 3.0358e-18 | -0.017845 | 0.017845 | 3.0358e-18 | 0.0047614 | 0.023481
|  |  |  | Bal5 | 0.023481 | 0.0027054 | 0.0020561 | 0 | 0 | -0.0020561 | -0.0027054 | -0.023481
[5 empty] | 0 | 1.5683 | -1.5683 | 1.5579 | -1.5579 | 1.5683 | -1.5683 | 0
Deflections under loads:
|  |  |  | y1 | A: 0.57891
|  |  |  | y2 | A: 0.60419
|  |  |  | y3 | A: 0.60419
|  |  |  | y4 | A: 0.57891
Average Deflection
0.59155
p =
a =
q =
b =
c =
d =
A
B
C
D
P
Q
R
W1
W2
W3
F1
F2
F3
F5
F4
W4
E
r =
e =
S
Y1=
Y2=
Y3=
Y3=
Both
Y2
Y3 to Y3